## BOM_Board1_PCB1_2026-03-09
No. | Quantity | Comment | Designator | Footprint | Value | Manufacturer Part | Manufacturer | Supplier Part | Supplier | Primary Category | Secondary Category | LCSC Stock | LCSC Price | JLCPCB Stock | JLCPCB Price
1 | 1 | 22uF | C2 | C0603 | 22uF | CL10A226MQ8NRNC | SAMSUNG(三星) | C59461 | LCSC | Capacitors | Multilayer Ceramic Capacitors MLCC - SMD/SMT |  |  | 19934137 | 0.0014
2 | 15 | 100nF | C4,C10,C11,C12,C13,C14,C15,C16,C17,C18,C19,C22,C23,C34,C35 | C0402 | 100nF | CL05B104KO5NNNC | SAMSUNG(三星) | C1525 | LCSC | Capacitors | Multilayer Ceramic Capacitors MLCC - SMD/SMT |  |  | 26064464 | 0.0002
3 | 2 | 33pF | C5,C39 | C0402 | 33pF | 0402CG330J500NT | FH(风华) | C1562 | LCSC | Capacitors | Multilayer Ceramic Capacitors MLCC - SMD/SMT |  |  | 1861599 | 0.0002
4 | 4 | 2.2uF | C7,C8,C9,C26 | C0402 | 2.2uF | CL05A225MQ5NSNC | SAMSUNG(三星) | C12530 | LCSC | Capacitors | Multilayer Ceramic Capacitors MLCC - SMD/SMT |  |  | 8949787 | 0.0004
5 | 1 | 1nF | C33 | C0402 | 1nF | 0402B102K500NT | FH(风华) | C1523 | LCSC | Capacitors | Multilayer Ceramic Capacitors MLCC - SMD/SMT |  |  | 1469801 | 0.0002
6 | 1 | 4.7uF | C38 | C0603 | 4.7uF | CL10A475KO8NNNC | SAMSUNG(三星) | C19666 | LCSC | Capacitors | Multilayer Ceramic Capacitors MLCC - SMD/SMT |  |  | 6672163 | 0.0016
7 | 1 | 4.7uH | L1 | IND-SMD_L2.5-W1.8 | 4.7uH | CBC2518T4R7M | TAIYO YUDEN(太诱) | C268002 | LCSC | Inductors/Coils/Transformers | Power Inductors |  |  | 1460 | 0.0111
8 | 1 | KT-0603W | LED1 | LED0603-R-RD_WHITE |  | KT-0603W | KENTO | C2290 | LCSC | Optoelectronics | LED Indication - Discrete |  |  | 2794674 | 0.0018
9 | 2 | AO3401A | Q1,Q2 | SOT-23_L2.9-W1.3-P1.90-LS2.4-BR |  | AO3401A | AOS | C15127 | LCSC | Triode/MOS Tube/Transistor | MOSFETs |  |  | 960813 | 0.0084
10 | 2 | 22 | R6,R7 | R0402 | 22 | 0402WGF220JTCE | UNI-ROYAL(厚声) | C25092 | LCSC | Resistors | Chip Resistor - Surface Mount |  |  | 730391 | 0.0002
11 | 1 | 200Ω | R8 | R0402 | 200Ω | 0402WGF2000TCE | UNI-ROYAL(厚声) | C25087 | LCSC | Resistors | Chip Resistor - Surface Mount |  |  | 566652 | 0.0002
12 | 4 | 10kΩ | R10,R13,R16,R28 | R0402 | 10kΩ | 0402WGF1002TCE | UNI-ROYAL(厚声) | C25744 | LCSC | Resistors | Chip Resistor - Surface Mount |  |  | 2543600 | 0.0002
13 | 2 | 1kΩ | R17,R22 | R0402 | 1kΩ | 0402WGF1001TCE | UNI-ROYAL(厚声) | C11702 | LCSC | Resistors | Chip Resistor - Surface Mount |  |  | 2494666 | 0.0002
14 | 1 | 100kΩ | R20 | R0402 | 100kΩ | 0402WGF1003TCE | UNI-ROYAL(厚声) | C25741 | LCSC | Resistors | Chip Resistor - Surface Mount |  |  | 3861199 | 0.0002
15 | 1 | 200kΩ | R21 | R0402 | 200kΩ | 0402WGF2003TCE | UNI-ROYAL(厚声) | C25764 | LCSC | Resistors | Chip Resistor - Surface Mount |  |  | 350136 | 0.0002
16 | 1 | 68kΩ | R31 | R0603 | 68kΩ | 0603WAF6802T5E | UNI-ROYAL(厚声) | C23231 | LCSC | Resistors | Chip Resistor - Surface Mount |  |  | 232187 | 0.0003
17 | 1 | 120kΩ | R32 | R0603 | 120kΩ | 0603WAF1203T5E | UNI-ROYAL(厚声) | C25808 | LCSC | Resistors | Chip Resistor - Surface Mount |  |  | 975276 | 0.0002
18 | 2 | 5.1kΩ | R33,R34 | R0402 | 5.1kΩ | 0402WGF5101TCE | UNI-ROYAL(厚声) | C25905 | LCSC | Resistors | Chip Resistor - Surface Mount |  |  | 1540601 | 0.0002
19 | 1 | RP2040 | U1 | LQFN-56_L7.0-W7.0-P0.4-EP |  | RP2040 | Raspberry Pi(树莓派) | C2040 | LCSC | Single Chip Microcomputer/Microcontroller | Microcontroller Units (MCUs/MPUs/SOCs) |  |  | 191226 | 0.143
20 | 1 | W25Q16JVUXIQ | U2 | USON-8_L3.0-W2.0-P0.50-BL-EP |  | W25Q16JVUXIQ | WINBOND(华邦) | C2843335 | LCSC | Memory | NOR FLASH |  |  | 15454 | 0.2069
21 | 1 | MS5351M | U4 | MSOP-10_L3.0-W3.0-P0.50-LS5.0-BL |  | MS5351M | 杭州瑞盟 | C1509083 | LCSC |  |  |  |  | 3039 | 0.1299
22 | 1 | ATGM336H-5N31 | U5 | GPSM-SMD_ATGM336H-TR |  | ATGM336H-5N31 | 杭州中科微 | C90770 | LCSC | IoT/Communication Modules | Satellite Positioning Modules |  |  | 6832 | 0.4668
23 | 1 | MAX809STRG | U10 | SOT-23-3_L2.9-W1.6-P1.90-LS2.8-BR |  | MAX809STRG | onsemi(安森美) | C9965 | LCSC | Power Supply Chip | Monitors & Reset Circuits |  |  | 10846 | 0.047
24 | 1 | MCP1640T-I/CHY | U18 | SOT-23-6_L2.9-W1.6-P0.95-LS2.8-BR |  | MCP1640T-I/CHY | MICROCHIP(美国微芯) | C44365 | LCSC | Power Supply Chip | DC-DC Converters |  |  | 143 | 0.1505
25 | 1 | XC6206P332MR | U19 | SOT-23-3_L2.9-W1.6-P1.90-LS2.8-BR |  | XC6206P332MR | TOREX(特瑞仕) | C5446 | LCSC | Power Supply Chip | Linear Voltage Regulators (LDO) |  |  | 737041 | 0.0156
26 | 1 | TYPE-C-31-M-12 | USBC1 | USB-C_SMD-TYPE-C-31-M-12_1 |  | TYPE-C-31-M-12 | 韩国韩荣 | C165948 | LCSC |  |  |  |  | 166381 | 0.0269
27 | 1 | 26MHz | X1 | OSC-SMD_4P-L2.5-W2.0-BL | 26MHz | 1XXB26000MAA | KDS(大真空) | C132296 | LCSC | Crystal Oscillator/Oscillator/Resonator | Temperature Compensated Crystal Oscillators (TCXOs) |  |  | 4431 | 0.0822
28 | 1 | 12MHz | X2 | CRYSTAL-SMD_4P-L3.2-W2.5-BL | 12MHz | X322512MSB4SI | YXC(扬兴晶振) | C9002 | LCSC |  |  |  |  | 622646 | 0.0108